## Sheet1 (hidden)
Pin | Function | Default Ard Pin | Type | Draw mA | Notes |  | click here
U have to make a copi an den you make de copy and den you expand de rows. sorry my dude/dudeettte
KMA-28 | IDC 40 | RIGHT (40)
Pin | Function
1 | GND | GND
2 | 5V | 5V |  |  | Optional?
3 | LED_O | Digital pin 2 (PWM) | LED / Output | 20
4 | LED_M | Digital pin 3 (PWM) | LED / Output | 20
5 | LED_I | Digital pin 4 (PWM) | LED / Output | 20
6 | VOL_A | Digital pin 5 (PWM) | Encoder
7 | VOL_B | Digital pin 14 (TX3) | Encoder
8 | VOL_PU | Digital pin 15 (RX3) | Button
9 | HI_SW | Digital pin 16 (TX2) | Button
10 | TM_SW | Digital pin 17 (RX2) | Button
11 | ISO_SW | Digital pin 18 (TX1) | Button
12 | CREW_SW | Digital pin 19 (RX1) | Button
13 | COM1_L | Digital pin 20 (SDA) | LED / Output | 20
14 | COM1_P | Digital pin 21 (SCL) | Button
15 | COM2_L | Digital pin 22 | LED / Output | 20
16 | COM2_P | Analog pin 0 | Button
17 | NAV1_L | Analog pin 1 | LED / Output | 20
18 | NAV1_P | Analog pin 2 | Button
19 | NAV2_L | Analog pin 3 | LED / Output | 20
20 | NAV2_P | Analog pin 4 | Button
21 | MKR_L | Digital pin 23 | LED / Output | 20
22 | MKR_P | Digital pin 24 | Button
23 | ICS_L | Digital pin 6 (PWM) | LED / Output | 20
24 | ICS_P | Digital pin 7 (PWM) | Button
25 | ADF_L | Digital pin 8 (PWM) | LED / Output | 20
26 | ADF_P | Digital pin 9 (PWM) | Button
27 | AUX_L | Digital pin 25 | LED / Output | 20
28 | AUX_P | Digital pin 26 | Button
29 | DME_L | Digital pin 27 | LED / Output | 20
30 | DME_P | Digital pin 28 | Button
31 | SPR_L | Digital pin 29 | LED / Output | 20
32 | SPR_P | Digital pin 30 | Button
33 | COM3 | Digital pin 31 | Button
34 | COM2 | Digital pin 32 | Button
35 | COM1 | Digital pin 33 | Button
36 | COM1/2 | Analog pin 5 | Button
37 | COM2/1 | Analog pin 6 | Button
38 | TEL | Analog pin 7 | Button
39 | Transmit | Analog pin 8 | LED / Output |  | 20
40 | Swap | Analog pin 9 | LED / Output |  | 20
KAP 140 | IDC 20A & IDC 20B | LEFT (20A&20B) |  |  | NOTICE: | KAP140 must be redone for new Breakout Board System!
Pin | Function |  |  |  | Notes
1 IDC 30 | (20 Pins)
1A | GND
2A | 5V
3A | YD_L | D2 (PWM) |  | 20
4A | AP_L | D3 (PWM) |  | 20
5A | FD_L | D4 (PWM) |  | 20
6A | HDG_L | D5 (PWM) |  | 20
7A | NAV_L | D6 (PWM) |  | 20
8A | APR_L | D7 (PWM) |  | 20
9A | REV_L | D8 (PWM) |  | 20
10A | ALT_L | D9 (PWM) |  | 20
11A | DN_L | D10 (PWM) |  | 20
12A | UP_L | D11 (PWM) |  | 20
13A | ARM_L | D12 (PWM) |  | 20
14A | BARO_L | D13 (PWM) |  | 20
15A | YD_P | D14 (TX3)
16A | AP_P | D15 (RX3)
17A | FD_P | D16 (TX2)
18A | HDG_P | D17 (RX2)
19A | NAV_P | D18 (TX1)
20A | APR_P | D19 (RX1)
2 IDC 30 | (20 Pins)
1B | GND
2B | 5V
3B | SDA | D20 (SDA) |  | 50
4B | SCL | D21 (SCL)
5B | REV_P | D22
6B | ALT_P | D23
7B | DN_P | D24
8B | UP_P | D25
9B | ARM_P | D26 |  | Optional
10B | BARO_P | D27
11B | ENCA | D28
12B | ENCB | D29
13B | ENCA' | D30
14B | ENCB' | D31
15B | ENC_PUSH | D32
16B | ---BLANK---
17B | ---BLANK---
18B | ---BLANK---
19B | ---BLANK---
20B | ---BLANK---
Transponder (KT-76) | IDC 30 | Arduino 1
Pin | Function | Default Ard Pin |  |  | Notes
1 | GND | GND
2 | 5V | 5V |  | 220
3 | IDT | Digital pin 10 (PWM) | Button
4 | 0 | Digital pin 11 (PWM) | Button
5 | 1 | Digital pin 12 (PWM) | Button
6 | 2 | Digital pin 44 (PWM) | Button
7 | 3 | Digital pin 45 (PWM) | Button
8 | 4 | Digital pin 46 (PWM) | Button
9 | 5 | Digital pin 47 | Button
10 | 6 | Digital pin 48 | Button
11 | 7 | Digital pin 49 | Button
12 | CLR | Digital pin 50 (MISO) | Button
13 | VFR | Digital pin 51 (MOSI) | Button
14 | RS_OFF | Digital pin 52 (SCK) | Button
15 | RS_SBY | Digital pin 53 (SS) | Button
16 | RS_TST | Digital pin 34 | Button
17 | RS_ON | Digital pin 35 | Button
18 | RS_ALT | Digital pin 36 | Button
19 | KT-76_DIN | Digital pin 37 | LED 7-Segment
20 | KT-76_CS | Digital pin 38 | LED 7-Segment
21 | KT-76_CLK | Digital pin 39 | LED 7-Segment
22 | Blank | Digital pin 40 | Empty
23 | Blank | Digital pin 41 | Empty
24 | Blank | Digital pin 42 | Empty
25 | Blank | Digital pin 43 | Empty
26 | Blank | Analog pin 10 | Empty
27 | Blank | Analog pin 11 | Empty
28 | Blank | Analog pin 12 | Empty
29 | Blank | Analog pin 13 | Empty
30 | Blank | Analog pin 14 | Empty
DME (KN-62A) | IDC 20B | Arduino __
Pin | Function | Default Pin Ard |  |  | Notes
1 | GND | GND
2 | 5V | 5V
3 | DME_DIN | Digital pin 6 (PWM) | LED 7-Segment
4 | DME_CLK | Digital pin 7 (PWM) | LED 7-Segment
5 | DME_CS | Digital pin 8 (PWM) | LED 7-Segment
6 | DME_LED1 | Digital pin 9 (PWM) | LED / Output
7 | DME_LED2 | Digital pin 25 | LED / Output
8 | DME_LED3 | Digital pin 26 | LED / Output
9 | DME_LED4 | Digital pin 27 | LED / Output
10 | DME_LED5 | Digital pin 28 | LED / Output
11 | DME_MODE1 | Digital pin 29 | Button
12 | DME_MODE2 | Digital pin 30 | Button
13 | DME_PWR | Digital pin 31 | Button
14 | DME_Press | Digital pin 32 | Button
15 | DME-Fine_A | Digital pin 33 | Encoder
16 | DME-Fine_B | Analog pin 5 | Encoder
17 | DME-Rough_A | Analog pin 6 | Encoder
18 | DME-Rough_B | Analog pin 7 | Encoder
19 | Blank | Analog pin 8 | Empty
20 | Blank | Analog pin 9 | Empty
Circuit Breakers x10 | IDC 30
Pin | Function | Default Pin Ard |  |  | Notes
1 | GND
2 | 5V
3 | OUT1
4 | OUT2
5 | OUT3
6 | OUT4
7 | OUT5
8 | OUT6
9 | OUT7
10 | OUT8
11 | OUT9
12 | OUT10
13 | OUT11
14 | OUT12
15 | OUT13
16 | OUT14
17 | IN1
18 | IN2
19 | IN3
20 | IN4
21 | IN5
22 | IN6
23 | IN7
24 | IN8
25 | IN9
26 | IN10
27 | IN11
28 | IN12
29 | IN13
30 | IN14
KR 87 ADF | IDC 30
Pin | Function | Default Pin Ard |  |  | Notes
1 | GND | GND
2 | 5V | 5V
3 | DIN | D2 (PWM)
4 | CS | D3 (PWM)
5 | CLK | D4 (PWM)
6 | ANT_LED | D5 (PWM)
7 | ADF_LED | D6 (PWM)
8 | BFO_LED | D7 (PWM)
9 | FRQ_LED | D8 (PWM)
10 | FLT_LED | D9 (PWM)
11 | ET_LED | D10 (PWM)
12 | ADF_P | D11 (PWM)
13 | BFO_P | D12 (PWM)
14 | FRQ_P | D13 (PWM)
15 | FLT_P | D14 (TX3)
16 | SET_P | D15 (RX3)
17 | VOLP | D16 (TX2)
18 | VOLA | D17 (RX2)
19 | VOLB | D18 (TX1)
20 | FINEA | D19 (RX1)
21 | FINEB | D20 (SDA)
22 | ROUGHA | D21 (SCL)
23 | ROUGHB | D22
24 | PUSH | D23
25 | Colon1 | D24
26 | Colon2 | D25
27 |  | D26
28 |  | D27
29 |  | D28
30 |  | D29
KX 155A Radio | IDC 30
Pin | Function |  |  |  | Notes
1 | GND
2 | 5V
3
4
5
6
7
8
9
10
11
12
13
14
15
16
17
18
19
20
21
22
23
24
25
26
27
28
29
30
GNS 430/530 | IDC_40 (Can be Special) | INTERNAL |  |  |  | EXTERNAL (IDC_40)
Pin | Function |  |  |  | Notes | (Identical to IDC_40 or IDC_20 + IDC_20, except missing pins D30-33)
1 | GND | GND |  |  |  | GND
2 | 5V | 5V |  |  |  | 5V
3 | COM_SWAP | Digital pin 10 (PWM) | Button | 20 |  | Digital pin 2 (PWM) |  | Internal vs External (IDC_40)
4 | COM_POWER (BLANK!) | Digital pin 11 (PWM) | Empty |  | Blank in standard version | Digital pin 3 (PWM)
5 | COM_A | Digital pin 12 (PWM) | Encoder |  |  | Digital pin 4 (PWM)
6 | COM_B | Digital pin 44 (PWM) | Encoder |  |  | Digital pin 5 (PWM)
7 | COM_PRESS | Digital pin 45 (PWM) | Button |  |  | Digital pin 14 (TX3)
8 | NAV_SWAP | Digital pin 46 (PWM) | Button | 20 |  | Digital pin 15 (RX3)
9 | NAV_A | Digital pin 47 | Encoder |  |  | Digital pin 16 (TX2)
10 | NAV_B | Digital pin 48 | Encoder |  |  | Digital pin 17 (RX2)
11 | NAV_PRESS | Digital pin 49 | Button |  |  | Digital pin 18 (TX1)
12 | L-FINE_A | Digital pin 50 (MISO) | Encoder |  |  | Digital pin 19 (RX1)
13 | L-FINE_B | Digital pin 51 (MOSI) | Encoder |  |  | Digital pin 20 (SDA)
14 | L-ROUGH_A | Digital pin 52 (SCK) | Encoder |  |  | Digital pin 21 (SCL)
15 | L-ROUGH_B | Digital pin 53 (SS) | Encoder |  |  | Digital pin 22
16 | L_PRESS | Digital pin 33 | Button |  |  | Analog pin 0
17 | CDI | Digital pin 34 | Button | 20 |  | Analog pin 1
18 | OBS | Digital pin 35 | Button | 20 |  | Analog pin 2
19 | MSG | Digital pin 36 | Button | 20 |  | Analog pin 3
20 | FPL | Digital pin 37 | Button | 20 |  | Analog pin 4
21 | VNAV | Digital pin 38 | Button | 20 | Omitted in GNS 430 | Digital pin 23
22 | PROC | Digital pin 39 | Button | 20 |  | Digital pin 24
23 | R_FINEA | Digital pin 40 | Encoder |  |  | Digital pin 6 (PWM)
24 | R_FINEB | Digital pin 41 | Encoder |  |  | Digital pin 7 (PWM)
25 | R_ROUGHA | Digital pin 42 | Encoder |  |  | Digital pin 8 (PWM)
26 | R_ROUGHB | Digital pin 43 | Encoder |  |  | Digital pin 9 (PWM)
27 | R_PRESS | Analog pin 5 | Button |  |  | Digital pin 25
28 | ENT | Analog pin 6 | Button | 20 |  | Digital pin 26
29 | CLR | Analog pin 7 | Button | 20 | Power is simulated with push function | Digital pin 27
30 | MENU | Analog pin 10 | Button | 20 |  | Digital pin 28
31 | DIRECT | Analog pin 11 | Button | 20 |  | Digital pin 29
32 | RNG_DN | Analog pin 12 | Button | 20 |  | Digital pin 30
33 | RNG_UP | Analog pin 13 | Button | 20 |  | Digital pin 31
34 | ___(BLANK)___ |  | Empty |  |  | Digital pin 32
35 | ___(BLANK)___ |  | Empty
36 | ___(BLANK)___ |  | Empty
37 | ___(BLANK)___ |  | Empty
38 | ___(BLANK)___ |  | Empty
39 | PHOTORESISTOR | Analog pin 14 | Analog Input | 5 | Was "COM_VOL" | Analog pin 8
40 | ANALOG_EXTRA | Analog pin 15 | Analog Input |  | Was "NAV_VOL" | Analog pin 9
IDC_
Pin | Function |  |  |  | Notes
1 | GND |  | GND
2 | 5V |  | 5V
3
4 | [6 empty] | Does not support Shift Register, Input Shifter, Multiplexer
5 | [6 empty] | Only supports 1 set of steppers or 7 Segment Displays
6
7
8
9
10
11
12
13
14
15
16
17
18
19
20
21
22
23
24
25
26
27
28
29
30
Pin | Function |  |  |  | Notes
1 | GND
2 | 5V
3

## Sheets to MFMC
Identifier (Optional) | Title/Description | Arduino Pin Number | Device Type | Notes | Read Instructions if Stuck :D
| GND | GND
| 5V | 5V
|  | Digital pin 2 (PWM) | Button
|  | Digital pin 3 (PWM) | Button
|  | Digital pin 4 (PWM) | Button
|  | Digital pin 5 (PWM) | Button
|  | Digital pin 6 (PWM) | Button
|  | Digital pin 7 (PWM) | Button
|  | Digital pin 8 (PWM) | Button
|  | Digital pin 9 (PWM) | Button
|  | Digital pin 10 (PWM) | Button
|  | Digital pin 11 (PWM) | Button
|  | Digital pin 12 (PWM) | Button
|  | Digital pin 13 (PWM) | Empty | I prefer to keep pin 13 empty on Mega because of potential onboard LED interference
|  | Digital pin 14 (TX3) | Button
|  | Digital pin 15 (RX3) | Button
|  | Digital pin 16 (TX2) | Button
|  | Digital pin 17 (RX2) | Button
|  | Digital pin 18 (TX1) | Button
|  | Digital pin 19 (RX1) | Button
|  | Digital pin 20 (SDA) | Button
|  | Digital pin 21 (SCL) | Button
|  | Digital pin 22 | Button
|  | Digital pin 23 | Button
|  | Digital pin 24 | Button
|  | Digital pin 25 | Button
|  | Digital pin 26 | Button
|  | Digital pin 27 | Button
|  | Digital pin 28 | Button
|  | Digital pin 29 | Button
|  | Digital pin 30 | Button
|  | Digital pin 31 | Button
|  | Digital pin 32 | Button
|  | Digital pin 33 | Button
|  | Digital pin 34 | Button
|  | Digital pin 35 | Button
|  | Digital pin 36 | Button
|  | Digital pin 37 | Button
|  | Digital pin 38 | Button
|  | Digital pin 39 | Button
|  | Digital pin 40 | Button
|  | Digital pin 41 | Button
|  | Digital pin 42 | Button
|  | Digital pin 43 | Button
|  | Digital pin 44 (PWM) | Button
|  | Digital pin 45 (PWM) | Button
|  | Digital pin 46 (PWM) | Button
|  | Digital pin 47 | Button
|  | Digital pin 48 | Button
|  | Digital pin 49 | Button
|  | Digital pin 50 (MISO) | Button
|  | Digital pin 51 (MOSI) | Button
|  | Digital pin 52 (SCK) | Button
|  | Digital pin 53 (SS) | Button
|  | Analog pin 0 | Button
|  | Analog pin 1 | Button
|  | Analog pin 2 | Button
|  | Analog pin 3 | Button
|  | Analog pin 4 | Button
|  | Analog pin 5 | Button
|  | Analog pin 6 | Button
|  | Analog pin 7 | Button
|  | Analog pin 8 | Button
|  | Analog pin 9 | Button
|  | Analog pin 10 | Button
|  | Analog pin 11 | Button
|  | Analog pin 12 | Button
|  | Analog pin 13 | Button
|  | Analog pin 14 | Button
|  | Analog pin 15 | Button
Click me to make an .mfmc

## NotesInstructions
| Instructions |  | Spreadsheet Last Edited: | 2025-02-06 | Access Original: | IDC Check Script Template -- SHARED
Make a Copy of this Spreadsheet (The attached Apps Script file and functionality will also be copied)
Make your spreadsheet in "Sheets to MFMC" according to the rules below
(For the first time) Go to Extensions/Apps Script
Click Run
Click Review Permissions and Sign In
Click Advanced
Click "Go to Spreadsheet to MFMC Widget (unsafe)"
## Google freaks out about this because I haven't sent this to them for review. I've tested this to be safe and the script does not access data outside of the current spreadsheet.
Select All Permissions (Google Drive -- adds completed script to drive, Spreadsheets -- reads current spreadsheet's data)
(For every other time) Just click the "Click Me" button!
The gross blurb starting with <?xml version="1.0" encoding="utf-8"?> and ending with </Config> is your MFMC!
Create a new file in notepad
Paste your blurb into notepad
Save as it with suffix .mfmc (Select "save as type" as "All files") Refer to Image >>
MobiFlight, under MobiFlight Modules, Open the .mfmc file you just made!
Either Celebrate for Frustrate!
Rules, Rules (Murmur, Murmur)
1 | Encoders should have 2 rows with the first ending in _A and the second ending in _B
2 | Stepper Motors should have 4 rows ending in _IN1 through _IN4
3 | LED 7-Segment Displays should have 3 rows with suffix _DIN _CS _CLK
4 | Dashes are recommended for separation instead of underscores.
5 | It should be smart enough to ignore headers, you shouldn't have to delete named section breaks
6 | Identifier and Notes columns don't matter (Identifier number not required, adding notes won't ruin things)
7 | Feel free to move rows around but NOT COLUMNS in Sheets to MFMC
8 | Feel free to copy column C of IDC Breakout system for IDC Groupings
9 | Make sure to double check no names are duplicates!
Issues tracked here I'd love help if anyone wants to take a stab! (Feel free to respond on GitHub)
Script Here (as a backup)
| function exportTextToXMLforMFMC() { var sheet = SpreadsheetApp.getActiveSpreadsheet().getActiveSheet(); var data = sheet.getDataRange().getValues(); var analogPinMap = { '0': '54', '1': '55', '2': '56', '3': '57', '4': '58', '5': '59', '6': '60', '7': '61', '8': '62', '9': '63', '10': '64', '11': '65', '12': '66', '13': '67', '14': '68', '15': '69' }; var xml = []; xml.push('<?xml version="1.0" encoding="utf-8"?>'); xml.push('<Config xmlns:xsi="http://www.w3.org/2001/XMLSchema-instance" xmlns:xsd="http://www.w3.org/2001/XMLSchema">'); xml.push(' <ModuleType>MobiFlight Mega</ModuleType>'); xml.push(' <ModuleName>test file</ModuleName>'); xml.push(' <PowerSavingTime>600</PowerSavingTime>'); var encoders = {}; // Store encoder pairs var steppers = {}; // Store stepper pins var ledModules = {}; // Store LED 7-Segment modules for (var i = 0; i < data.length; i++) { var row = data[i]; var name = row[1].toString().trim(); var columnCValue = row[2].toString().trim(); var columnDValue = row[3].toString().trim(); // Skip unwanted rows if (name === "GND" ¦¦ name === "5V" ¦¦ name === "+5V" ¦¦ columnDValue === "Empty") { continue; } columnCValue = columnCValue.replace(/\(.*?\)/g, '').trim(); // Remove anything in parentheses var pinValue = ""; if (columnCValue.includes("Digital")) { pinValue = columnCValue.replace(/\D/g, ''); // Extract only numbers } else if (columnCValue.includes("Analog")) { var match = columnCValue.match(/\d+/); if (match) { var pinNumber = match[0]; pinValue = analogPinMap[pinNumber] ¦¦ pinNumber; } } else { pinValue = columnCValue; } // Handle each device type if (columnDValue === "LED / Output") { xml.push(' <Output Name="' + name + '" Pin="' + pinValue + '" />'); } else if (columnDValue === "LED 7-Segment") { var baseName = name.replace(/_(DIN¦CS¦CLK)$/, ""); // Extract base name if (!ledModules[baseName]) { ledModules[baseName] = { DinPin: "", ClsPin: "", ClkPin: "" }; } if (name.endsWith("_DIN")) { ledModules[baseName].DinPin = pinValue; } else if (name.endsWith("_CS")) { ledModules[baseName].ClsPin = pinValue; } else if (name.endsWith("_CLK")) { ledModules[baseName].ClkPin = pinValue; } } else if (columnDValue === "Servo") { xml.push(' <Servo Name="' + name + '" DataPin="' + pinValue + '" />'); } else if (columnDValue === "Button") { xml.push(' <Button Name="' + name + '" Pin="' + pinValue + '" />'); } else if (columnDValue === "Analog Input") { xml.push(' <AnalogInput Name="' + name + '" Pin="' + pinValue + '" Sensitivity="5" />'); } else if (columnDValue === "Encoder") { var baseName = name.replace(/_[AB]$/, ""); // Extract base name if (!encoders[baseName]) { encoders[baseName] = { A: "", B: "" }; } if (name.endsWith("_A")) { encoders[baseName].A = pinValue; } else if (name.endsWith("_B")) { encoders[baseName].B = pinValue; } } else if (columnDValue === "Stepper") { var baseName = name.replace(/_IN[1-4]$/, ""); // Extract base name if (!steppers[baseName]) { steppers[baseName] = { IN1: "", IN2: "", IN3: "", IN4: "" }; } if (name.endsWith("_IN1")) { steppers[baseName].IN1 = pinValue; } else if (name.endsWith("_IN2")) { steppers[baseName].IN2 = pinValue; } else if (name.endsWith("_IN3")) { steppers[baseName].IN3 = pinValue; } else if (name.endsWith("_IN4")) { steppers[baseName].IN4 = pinValue; } } else if (columnDValue === "LCD Display") { xml.push(' <LcdDisplay Name="' + name + '" Address="39" Cols="16" Lines="2" />'); } } // Add Encoders for (var enc in encoders) { if (encoders[enc].A && encoders[enc].B) { xml.push(' <Encoder Name="' + enc + '" PinLeft="' + encoders[enc].A + '" PinRight="' + encoders[enc].B + '" EncoderType="0" />'); } } // Add Steppers for (var step in steppers) { if (steppers[step].IN1 && steppers[step].IN2 && steppers[step].IN3 && steppers[step].IN4) { xml.push(' <Stepper Name="' + step + '" Pin1="' + steppers[step].IN1 + '" Pin2="' + steppers[step].IN2 + '" Pin3="' + steppers[step].IN3 + '" Pin4="' + steppers[step].IN4 + '" BtnPin="0" Mode="0" Backlash="0" Deactivate="false" Profile="0" />'); } } // Add LED 7-Segment for (var led in ledModules) { xml.push(' <LedModule Name="' + led + '" ModelType="0" DinPin="' + ledModules[led].DinPin + '" ClsPin="' + ledModules[led].ClsPin + '" ClkPin="' + ledModules[led].ClkPin + '" Brightness="15" NumModules="1" />'); } xml.push('</Config>'); var xmlContent = xml.join('\n'); Logger.log(xmlContent); var file = DriveApp.createFile('sheet_data.xml', xmlContent, 'application/xml'); Logger.log('XML file created: ' + file.getUrl()); // Display the XML content in a popup var ui = SpreadsheetApp.getUi(); ui.alert('Generated XML', xmlContent, ui.ButtonSet.OK); } | << Copy this cell
Created by Trevor Olsen "Captain Bob", Stay Spicy

## IDC Breakout System V2.1
Arduino LEFT (assignments same as RIGHT) | [5 empty] | Arduino RIGHT (assignments same as LEFT) | [5 empty] | These boards are "40(20-20)-30" | Rules, Rules (Murmur, Murmur) [Copied from IDC Standard]
IDC_40 Connector or 2 IDC_20 Connectors | [8 empty] | IDC_40 Connector or 2 IDC_20 Connectors |  |  |  | Pin 1 is always GND
IDC_40 Pin 1 | IDC_20_1 Pin 1 | GND | [6 empty] | IDC_40 Pin 1 | IDC_20_1 Pin 1 | GND |  | Pin 2 is always 5V
IDC_40 Pin 2 | IDC_20_1 Pin 2 | 5V | [6 empty] | IDC_40 Pin 2 | IDC_20_1 Pin 2 | 5V |  | PWM Pins found at beginning of connector, followed by digital pins
IDC_40 Pin 3 | IDC_20(1) Pin 3 | Digital pin 2 (PWM) | [6 empty] | IDC_40 Pin 3 | IDC_20(1) Pin 3 | Digital pin 2 (PWM) |  | Analog pins found at end of connector
IDC_40 Pin 4 | IDC_20(1) Pin 4 | Digital pin 3 (PWM) | [6 empty] | IDC_40 Pin 4 | IDC_20(1) Pin 4 | Digital pin 3 (PWM) |  | SDA on IDC_40/IDC_20 Pin 13
IDC_40 Pin 5 | IDC_20(1) Pin 5 | Digital pin 4 (PWM) |  | IDC_30 Connector |  | IDC_30 Connector |  |  | IDC_40 Pin 5 | IDC_20(1) Pin 5 | Digital pin 4 (PWM) |  | SCL on IDC_40/IDC_20 Pin 14
IDC_40 Pin 6 | IDC_20(1) Pin 6 | Digital pin 5 (PWM) |  | IDC_30 Pin 1 | GND | IDC_30 Pin 1 | GND |  | IDC_40 Pin 6 | IDC_20(1) Pin 6 | Digital pin 5 (PWM) |  | SDA and SCL pins are found only on 20 Pin or 40 Pin Connectors, yielding an absolute worst efficiency of 50%
IDC_40 Pin 7 | IDC_20(1) Pin 7 | Digital pin 14 (TX3) |  | IDC_30 Pin 2 | 5V | IDC_30 Pin 2 | 5V |  | IDC_40 Pin 7 | IDC_20(1) Pin 7 | Digital pin 14 (TX3) |  | You should always have a connector ending in at least 2 analog pins (exception: special case IDC connections).
IDC_40 Pin 8 | IDC_20(1) Pin 8 | Digital pin 15 (RX3) |  | IDC_30 Pin 3 | Digital pin 10 (PWM) | IDC_30 Pin 3 | Digital pin 10 (PWM) |  | IDC_40 Pin 8 | IDC_20(1) Pin 8 | Digital pin 15 (RX3) |  | Special cases should still follow "PWM, Digital, Analog" ordering, with Analog taking up the last pins.
IDC_40 Pin 9 | IDC_20(1) Pin 9 | Digital pin 16 (TX2) |  | IDC_30 Pin 4 | Digital pin 11 (PWM) | IDC_30 Pin 4 | Digital pin 11 (PWM) |  | IDC_40 Pin 9 | IDC_20(1) Pin 9 | Digital pin 16 (TX2) |  | Standard Cable Lenght: 250mm
IDC_40 Pin 10 | IDC_20(1) Pin 10 | Digital pin 17 (RX2) |  | IDC_30 Pin 5 | Digital pin 12 (PWM) | IDC_30 Pin 5 | Digital pin 12 (PWM) |  | IDC_40 Pin 10 | IDC_20(1) Pin 10 | Digital pin 17 (RX2)
IDC_40 Pin 11 | IDC_20(1) Pin 11 | Digital pin 18 (TX1) |  | IDC_30 Pin 6 | Digital pin 44 (PWM) | IDC_30 Pin 6 | Digital pin 44 (PWM) |  | IDC_40 Pin 11 | IDC_20(1) Pin 11 | Digital pin 18 (TX1)
IDC_40 Pin 12 | IDC_20(1) Pin 12 | Digital pin 19 (RX1) |  | IDC_30 Pin 7 | Digital pin 45 (PWM) | IDC_30 Pin 7 | Digital pin 45 (PWM) |  | IDC_40 Pin 12 | IDC_20(1) Pin 12 | Digital pin 19 (RX1)
IDC_40 Pin 13 | IDC_20(1) Pin 13 | Digital pin 20 (SDA) |  | IDC_30 Pin 8 | Digital pin 46 (PWM) | IDC_30 Pin 8 | Digital pin 46 (PWM) |  | IDC_40 Pin 13 | IDC_20(1) Pin 13 | Digital pin 20 (SDA)
IDC_40 Pin 14 | IDC_20(1) Pin 14 | Digital pin 21 (SCL) |  | IDC_30 Pin 9 | Digital pin 47 | IDC_30 Pin 9 | Digital pin 47 |  | IDC_40 Pin 14 | IDC_20(1) Pin 14 | Digital pin 21 (SCL)
IDC_40 Pin 15 | IDC_20(1) Pin 15 | Digital pin 22 |  | IDC_30 Pin 10 | Digital pin 48 | IDC_30 Pin 10 | Digital pin 48 |  | IDC_40 Pin 15 | IDC_20(1) Pin 15 | Digital pin 22 | <<Note the jump back down
IDC_40 Pin 16 | IDC_20(1) Pin 16 | Analog pin 0 |  | IDC_30 Pin 11 | Digital pin 49 | IDC_30 Pin 11 | Digital pin 49 |  | IDC_40 Pin 16 | IDC_20(1) Pin 16 | Analog pin 0 | This avoids miscategorizing pin D44
IDC_40 Pin 17 | IDC_20(1) Pin 17 | Analog pin 1 |  | IDC_30 Pin 12 | Digital pin 50 (MISO) | IDC_30 Pin 12 | Digital pin 50 (MISO) |  | IDC_40 Pin 17 | IDC_20(1) Pin 17 | Analog pin 1
IDC_40 Pin 18 | IDC_20(1) Pin 18 | Analog pin 2 |  | IDC_30 Pin 13 | Digital pin 51 (MOSI) | IDC_30 Pin 13 | Digital pin 51 (MOSI) |  | IDC_40 Pin 18 | IDC_20(1) Pin 18 | Analog pin 2
IDC_40 Pin 19 | IDC_20(1) Pin 19 | Analog pin 3 |  | IDC_30 Pin 14 | Digital pin 52 (SCK) | IDC_30 Pin 14 | Digital pin 52 (SCK) |  | IDC_40 Pin 19 | IDC_20(1) Pin 19 | Analog pin 3
IDC_40 Pin 20 | IDC_20(1) Pin 20 | Analog pin 4 |  | IDC_30 Pin 15 | Digital pin 53 (SS) | IDC_30 Pin 15 | Digital pin 53 (SS) |  | IDC_40 Pin 20 | IDC_20(1) Pin 20 | Analog pin 4
IDC_40 Pin 21 | GND | Digital pin 23 |  | IDC_30 Pin 16 | Digital pin 34 | IDC_30 Pin 16 | Digital pin 34 |  | IDC_40 Pin 21 | GND | Digital pin 23
IDC_40 Pin 22 | 5V | Digital pin 24 |  | IDC_30 Pin 17 | Digital pin 35 | IDC_30 Pin 17 | Digital pin 35 |  | IDC_40 Pin 22 | 5V | Digital pin 24
IDC_40 Pin 23 | IDC_20(2) Pin 3 | Digital pin 6 (PWM) |  | IDC_30 Pin 18 | Digital pin 36 | IDC_30 Pin 18 | Digital pin 36 |  | IDC_40 Pin 23 | IDC_20(2) Pin 3 | Digital pin 6 (PWM)
IDC_40 Pin 24 | IDC_20(2) Pin 4 | Digital pin 7 (PWM) |  | IDC_30 Pin 19 | Digital pin 37 | IDC_30 Pin 19 | Digital pin 37 |  | IDC_40 Pin 24 | IDC_20(2) Pin 4 | Digital pin 7 (PWM)
IDC_40 Pin 25 | IDC_20(2) Pin 5 | Digital pin 8 (PWM) |  | IDC_30 Pin 20 | Digital pin 38 | IDC_30 Pin 20 | Digital pin 38 |  | IDC_40 Pin 25 | IDC_20(2) Pin 5 | Digital pin 8 (PWM)
IDC_40 Pin 26 | IDC_20(2) Pin 6 | Digital pin 9 (PWM) |  | IDC_30 Pin 21 | Digital pin 39 | IDC_30 Pin 21 | Digital pin 39 |  | IDC_40 Pin 26 | IDC_20(2) Pin 6 | Digital pin 9 (PWM)
IDC_40 Pin 27 | IDC_20(2) Pin 7 | Digital pin 25 |  | IDC_30 Pin 22 | Digital pin 40 | IDC_30 Pin 22 | Digital pin 40 |  | IDC_40 Pin 27 | IDC_20(2) Pin 7 | Digital pin 25
IDC_40 Pin 28 | IDC_20(2) Pin 8 | Digital pin 26 |  | IDC_30 Pin 23 | Digital pin 41 | IDC_30 Pin 23 | Digital pin 41 |  | IDC_40 Pin 28 | IDC_20(2) Pin 8 | Digital pin 26
IDC_40 Pin 29 | IDC_20(2) Pin 9 | Digital pin 27 |  | IDC_30 Pin 24 | Digital pin 42 | IDC_30 Pin 24 | Digital pin 42 |  | IDC_40 Pin 29 | IDC_20(2) Pin 9 | Digital pin 27
IDC_40 Pin 30 | IDC_20(2) Pin 10 | Digital pin 28 |  | IDC_30 Pin 25 | Digital pin 43 | IDC_30 Pin 25 | Digital pin 43 |  | IDC_40 Pin 30 | IDC_20(2) Pin 10 | Digital pin 28
IDC_40 Pin 31 | IDC_20(2) Pin 11 | Digital pin 29 |  | IDC_30 Pin 26 | Analog pin 10 | IDC_30 Pin 26 | Analog pin 10 |  | IDC_40 Pin 31 | IDC_20(2) Pin 11 | Digital pin 29
IDC_40 Pin 32 | IDC_20(2) Pin 12 | Digital pin 30 |  | IDC_30 Pin 27 | Analog pin 11 | IDC_30 Pin 27 | Analog pin 11 |  | IDC_40 Pin 32 | IDC_20(2) Pin 12 | Digital pin 30
IDC_40 Pin 33 | IDC_20(2) Pin 13 | Digital pin 31 |  | IDC_30 Pin 28 | Analog pin 12 | IDC_30 Pin 28 | Analog pin 12 |  | IDC_40 Pin 33 | IDC_20(2) Pin 13 | Digital pin 31
IDC_40 Pin 34 | IDC_20(2) Pin 14 | Digital pin 32 |  | IDC_30 Pin 29 | Analog pin 13 | IDC_30 Pin 29 | Analog pin 13 |  | IDC_40 Pin 34 | IDC_20(2) Pin 14 | Digital pin 32
IDC_40 Pin 35 | IDC_20(2) Pin 15 | Digital pin 33 |  | IDC_30 Pin 30 | Analog pin 14 | IDC_30 Pin 30 | Analog pin 14 |  | IDC_40 Pin 35 | IDC_20(2) Pin 15 | Digital pin 33
IDC_40 Pin 36 | IDC_20(2) Pin 16 | Analog pin 5 | [6 empty] | IDC_40 Pin 36 | IDC_20(2) Pin 16 | Analog pin 5
IDC_40 Pin 37 | IDC_20(2) Pin 17 | Analog pin 6 | [6 empty] | IDC_40 Pin 37 | IDC_20(2) Pin 17 | Analog pin 6
IDC_40 Pin 38 | IDC_20(2) Pin 18 | Analog pin 7 | [6 empty] | IDC_40 Pin 38 | IDC_20(2) Pin 18 | Analog pin 7
IDC_40 Pin 39 | IDC_20(2) Pin 19 | Analog pin 8 | [6 empty] | IDC_40 Pin 39 | IDC_20(2) Pin 19 | Analog pin 8
IDC_40 Pin 40 | IDC_20(2) Pin 20 | Analog pin 9 | [6 empty] | IDC_40 Pin 40 | IDC_20(2) Pin 20 | Analog pin 9
XH_2 Pin 1 |  | GND |  |  |  | XH_2 Pin 1 |  | GND
XH_2 Pin 2 |  | Digital pin 13 (PWM) | PWM Dimming (Only) |  |  | XH_2 Pin 2 |  | Digital pin 13 (PWM) | PWM Dimming (Only)
XH_3 Pin 1 |  | GND |  |  |  | XH_3 Pin 1 |  | GND
XH_3 Pin 2 |  | Analog pin 15 | Dimming Pot Input |  |  | XH_3 Pin 2 |  | Analog pin 15 | Dimming Pot Input
XH_3 Pin 3 |  | 5V |  |  |  | XH_3 Pin 3 |  | 5V
Ignore unless you're a nerd:
Ideal Distribution:
66 | Total IO Pins per MEGA
14 | are usable PWM | 21.21%
15 | are usable Analog | 22.73%
20 | Pin Connector | 30 | Pin Connector
4.2424 | are PWM | 6.3636 | are PWM
4.5455 | are Analog | 6.8182 | are Analog
Header Numbers | Typical Efficiency | Worst Efficiency
40 has 38 I/O | 86.84% | 76.32%
30 has 28 I/O | 82.14% | 67.86%
20 has 18 I/O | 72.22% | 50%
10 has 8 I/O (nonstandard) | 50% | 12.5%
Typical efficiency: Assumes 5 blank pins (theoretical average)
Worst efficiency: 1 pin over capacity causes jump to next connector, (9 pins blank)
Wasted: pins can never be used - they don't even have a chance of being connected
Blank: on breakout board but not connected to anything

## IDC Standard
Template for IDC Connector (of length n) |  |  | Rules, Rules (Murmur, Murmur)
Pin Number | Function | Notes | Pin 1 is always GND
Pin 1 | GND | Always Ground | Pin 2 is always 5V
Pin 2 | 5V | Always 5V | PWM Pins found at beginning of connector, followed by digital pins
Pin 3 | PWM Pin | Always PWM Pin | Analog pins found at end of connector
Pin 4 | PWM Pin | Always PWM Pin | SDA on IDC_40/IDC_20 Pin 13
Pin 5 | PWM Pin | Almost always PWM | SCL on IDC_40/IDC_20 Pin 14
Pin 6 | PWM Pin | Almost always PWM | SDA and SCL pins are found only on 20 Pin or 40 Pin Connectors, yielding an absolute worst efficiency of 50%
Pin 7 | Could be PWM Pin |  | You should always have a connector ending in at least 2 analog pins (exception: special case IDC connections).
Pin 8 | Could be PWM Pin |  | Special cases should still follow "PWM, Digital, Analog" ordering, with Analog taking up the last pins.
Pin 9 | Digital Pin |  | Standard Cable Lenght: 250mm
Pin 10 | Digital Pin
IDC_13 and 14 could be SDA and SCL, respectively | (Continue digital pins)
Pin n-7 | Digital Pin
Pin n-6 | Digital Pin
Pin n-5 | Could be Analog Pin
Pin n-4 | Could be Analog Pin
Pin n-3 | Analog Pin | Almost Always Analog
Pin n-2 | Analog Pin | Almost Always Analog
Pin n-1 | Analog Pin | Always Analog Pin
Pin n | Analog Pin | Always Analog Pin
Note Pin 1 should be GND and 2 should be 5V for all IDC connectors (even special configs)